## spoke length
Rob Witvliet 20130814
NB: green fields are inputs, yellow fields are calculated results
Rim: | DRe | Hub: | DH | DS | WHL | WHR
Araya 28 | 610 | Atom 5g | 45 | 2.8 | 33.75 | 20.75
sizes in mm and degrees.
Law of cosines: |  | a^2=b^2+c^2-2*b*c*cos(a)
measured |  | known |  |  | calculation |  | a | LSxy | projected Spoke lenght | 1D spoke length, as projected on wheel XY plane.
DRe | DH | b=RRe | c=RH | a | a=LSxy |  | b | RRe=DRe/2 | effective Rim radius | from wheel center to end of spoke nipple
610 | 45 | 305 | 22.5 | 60 | 294.3956 |  | c | RH=DH/2 | Hub radius | from wheel center to middle of spoke hole
[7 empty] | a | depends on number of spokes and number of spoke crossings. 60degrees for 36 spokes and 3 crossings.
Pythagoras: |  | t^2=u^2+v^2
measured |  |  | known | calculation LS=t-w/2 |  |  | t-w/2 | LSR or LSL | Spoke length (right, left)
u1=WHL | u2=WHR | w=DS | b=LSxy | LSL | LSR |  | u | LSxy | projected Spoke lenght in XY plane
33.75 | 20.75 | 2.8 | 294.3956 | 294.9238 | 293.7259 |  | v | WHR or WHL | Hub width (right, left), from axle center to middle of hub flange
[7 empty] | w | DS | Hub spoke hole diameter

b
g
A
B
C
b
c
a

## law_of_cosines
Law of cosines: |  | a^2=b^2+c^2-2*b*c*cos(a)
known |  |  | calculation
b | c | a | a
305 | 22.5 | 60 | 294.3956
When a is 90 degrees, it will reduce to Pythagoras: |  |  |  | a^2=b^2+c^2
known |  | calculation
c | b | a
37.75 | 294.3956 | 296.806

b
g
A
B
C
b
c
a